## Sayfa1
Qty | Device | Package | Parts | Description | MANUFACTURER_NAME
1 | ADM3485EARZ | 8-lead narrow SOIC package | U2 | IC TRANSCEIVER HALF 1/1 8SOIC | Analog Devices Inc.
1 | APT1608EC | CHIP-LED0603 | L1-R | LED, SMD, RED, 0603 package | Kingbright
1 | APT1608SGC | CHIP-LED0603 | L2-G | LED, SMD, GRN, 0603 package | Kingbright
1 | RN2483 | RN2483 | RN1 | LoRa® Module, 868 MHz RN2483 | Microchip Technology Inc
1 | CON-SMA-EDGE-S | SMA_EDGELAUNCH | X1 | CONN SMA JACK STR EDGE MNT | RF Solutions
2 | ERJ-3EKF1002V | R0603 | R5,R6 | Res, 10K, 1/10W 1% | Panasonic Electronic Components
1 | RMCF0805JT120R | R0805 | R9 | RES 120 OHM 5% 1/8W 0805 | Stackpole Electronics Inc
2 | RMCF0603FT330R | R0603 | R1, R2 | RES, 330OHM, 1/10W, 1% | Stackpole Electronics Inc
2 | RMCF0805JT5K10 | R0805 | R7,R8 | RES 5.1K OHM 5% 1/8W 0805 | Stackpole Electronics Inc
5 | C1608X7R1H104M080AA | CAPC1608X80N | C7,C6,C3,C5,C4 | TDK 0603 C 100nF Ceramic Multilayer Capacitor, 50 V dc, +125C, X7R Dielectric, +/-20% | TDK
1 | TJ0631530000G |  |  | TERM BLOCK PLUG 6POS STR 3.81MM | Amphenol Anytek
1 | OQ0632510000G | CONNECTOR6 | UC1 | TERM BLOCK HDR 6POS 90DEG 3.81MM | Amphenol Anytek
1 | ICSP52 | ICSP | UC2 |  |  | Do not Connect Anything
1 | MCP1825S-3302E/DB | SOT-223-3 | U1 | IC REG LIN 3.3V 500MA SOT223-3 | Microchip Technology Inc
1 | C0603C475K8PACTU | C0603 | C1 | Cap, Ceramic, 4.7 uF, 10V 10% X5R | Kemet
1 | MCP16252T-I/CH |  | U3 | Synchronous Boost Regulator with I/O Bypass | Microchip Technology
1 | CRCW06031M69FKEA | R0605 | R3 | Res, 1.69M 1/10W 1% | Vishay Dale
1 | RMCF0603FT1M00 | R0605 | R4 | Res, 1M 1/10W 1% | Stackpole Electronics Inc
1 | C1608X5R1A106M | C0605 | C2 | Cap, Ceramic, 10 uF, 10V X5R 10% | TDK Corporation
1 | CBC2518T4R7M | L0605 | L1 | Inductor, 4.7 uH, Wirewound, 20% SMD 2518 | Taiyo Yuden
1 | PIC18LF46K22-I/MV |  |  | IC MCU 8BIT 64KB FLASH 40UQFN | Microchip Technology