## Sayfa1
Qty | Device | Package | Parts | Description | MANUFACTURER_NAME
1 | ADM3485EARZ | 8-lead narrow SOIC package | U2 | IC TRANSCEIVER HALF 1/1 8SOIC | Analog Devices Inc.
1 | APT1608EC | CHIP-LED0603 | L1-R | LED, SMD, RED, 0603 package | Kingbright
1 | APT1608SGC | CHIP-LED0603 | L2-G | LED, SMD, GRN, 0603 package | Kingbright
1 | RN2483 | NEW_RN2483 | RN1 | LoRa® Module, 868 MHz | Microchip Technology Inc
1 | CON-SMA-EDGE-S | SMA_EDGELAUNCH | X1 | CONN SMA JACK STR EDGE MNT | RF Solutions
1 | ERJ-3EKF1002V | R0603 | R5 | Res, 10K, 1/10W 1% | Panasonic Electronic Components
1 | RMCF0805JT120R | R0805 | R8 | RES 120 OHM 5% 1/8W 0805 | Stackpole Electronics Inc
2 | RMCF0603FT330R | R0603 | R1, R2 | RES, 330OHM, 1/10W, 1% | Stackpole Electronics Inc
2 | RMCF0805JT5K10 | R0805 | R6, R7 | RES 5.1K OHM 5% 1/8W 0805 | Stackpole Electronics Inc
1 | C0603C475K8PACTU | C0603 | C1-4.7UF | CAPACITOR, 0603 4.7uF +/-10% 10V | Kemet
1 | C0603C105M8PACTU | C0603 | C2-1UF | Cap, Ceramic, 1 uF, 10V X5R | Kemet
2 | C1608X7R1H104M080AA | CAPC1608X80N | C1, C2 | TDK 0603 C 100nF Ceramic Multilayer Capacitor, 50 V dc, +125C, X7R Dielectric, +/-20% | TDK
1 | OQ0632510000G | CONNECTOR6 | UC1 | TERM BLOCK HDR 6POS 90DEG 3.81MM | Amphenol Anytek
1 | ICSP52 | ICSP | UC2 |  |  | Do not Connect Anything
1 | MCP1825S-3302E/DB | SOT-223-3 | U1 | IC REG LIN 3.3V 500MA SOT223-3 | Microchip Technology Inc
1
1 | C0603C475K8PACTU | C0603 | C1 | Cap, Ceramic, 4.7 uF, 10V 10% X5R | Kemet
2 | C1608X7R1H104M080AA | C0603 | C3,C4 | Cap, Ceramic, 0.1 uF, 50V X5R | TDK Corporation
1 | MCP16252T-I/CH |  | U3 | Synchronous Boost Regulator with I/O Bypass | Microchip Technology
1 | CRCW06031M69FKEA |  | R3 | Res, 1.69M 1/10W 1% | Vishay Dale
1 | RMCF0603FT1M00 |  | R4 | Res, 1M 1/10W 1% | Stackpole Electronics Inc
1 | C1608X5R1A106M |  | C2 | Cap, Ceramic, 10 uF, 10V X5R 10% | TDK Corporation
1 | CBC2518T4R7M |  | L1 | Inductor, 4.7 uH, Wirewound, 20% SMD 2518 | Taiyo Yuden